## Profile
Device Profile: | 402 | Modular Device Profile |  | Usage Notes: - The PDO mapping object and SyncManager assignment object doesn't need to be defined. In that case they are created automatically. - The following objects are fixed included in the SSC and shall not be defined in the file : 0x1000, 0x1001, 0x1008, 0x1009, 0x100a, 0x1010, 0x1011, 0x1018, 0x10F0, 0x10F1, 0x10F3, 0x1c00, 0x1c32, 0x1c33 - Entries less or equal one 8Bit shall not overlap byte borders. - Entries greater 8Bit shall always start at an exact word border
Modul Profile: | 0
The object dictionary defined here shall be used complementary with ETG.5001 and ETG.1000
Index | ObjectCode | SI | DataType | Name | Default | Min | Max | M/O/C | B/S | Access | rx/tx | CoeRead | CoeWrite | Description
//0x04xx | Units
//0x8xx | Enums (0x0800 - 0xFFF)
//0x10nn | Objects of the EtherCAT Communication Area(0x1000 - 0x13FF)
//0x14nn | RxPDO Parameter (0x1400 - 0x15FF)
//0x16nn | RxPDO Mapping (0x1600 - 0x17FF) ¦ NOTE: if no RxPDO mapping object is defined the will be created automatically
0x1600 | ARRAY | [8 empty] | rw
|  | 1 | UDINT | SubIndex 001 | 0x60850010 |  |  |  |  | rw
|  | 2 | UDINT | SubIndex 002 | 0x605A0020 |  |  |  |  | rw
0x1601 | ARRAY | [8 empty] | rw
|  | 1 | UDINT | SubIndex 001 | 0x60850010 |  |  |  |  | rw
|  | 2 | UDINT | SubIndex 002 | 0x605A0020 |  |  |  |  | rw
0x1602 | ARRAY | [8 empty] | rw
|  | 1 | UDINT | SubIndex 001 | 0x60850010 |  |  |  |  | rw
|  | 2 | UDINT | SubIndex 002 | 0x605A0020 |  |  |  |  | rw
0x1603 | ARRAY | [8 empty] | rw
|  | 1 | UDINT | SubIndex 001 | 0x60850010 |  |  |  |  | rw
|  | 2 | UDINT | SubIndex 002 | 0x605A0020 |  |  |  |  | rw
//0x18nn | TxPDO Paramter (0x1800 - 0x19FF)
//0x1Ann | TxPDO Mapping (0x1A00 - 0x1BFF) ¦ NOTE: if no TxPDO mapping object is defined the will be created automatically
0x1A00 | ARRAY | [8 empty] | rw
|  | 1 | UDINT | SubIndex 001 | 0x60410010 |  |  |  |  | rw
|  | 2 | UDINT | SubIndex 002 | 0x60610008 |  |  |  |  | rw
|  | 3 | UDINT | SubIndex 003 | 0x00000008 |  |  |  |  | rw
|  | 4 | UDINT | SubIndex 004 | 0x60640020 |  |  |  |  | rw
|  | 5 | UDINT | SubIndex 005 | 0x60790020 |  |  |  |  | rw
0x1A01 | ARRAY | [8 empty] | rw
|  | 1 | UDINT | SubIndex 001 | 0x60410010 |  |  |  |  | rw
|  | 2 | UDINT | SubIndex 002 | 0x60610008 |  |  |  |  | rw
|  | 3 | UDINT | SubIndex 003 | 0x00000008 |  |  |  |  | rw
|  | 4 | UDINT | SubIndex 004 | 0x606C0020 |  |  |  |  | rw
|  | 5 | UDINT | SubIndex 005 | 0x60790020 |  |  |  |  | rw
0x1A02 | ARRAY | [8 empty] | rw
|  | 1 | UDINT | SubIndex 001 | 0x60410010 |  |  |  |  | rw
|  | 2 | UDINT | SubIndex 002 | 0x60610008 |  |  |  |  | rw
|  | 3 | UDINT | SubIndex 003 | 0x00000008 |  |  |  |  | rw
|  | 4 | UDINT | SubIndex 004 | 0x60770010 |  |  |  |  | rw
|  | 5 | UDINT | SubIndex 005 | 0x60790020 |  |  |  |  | rw
0x1A03 | ARRAY | [8 empty] | rw
|  | 1 | UDINT | SubIndex 001 | 0x60410010 |  |  |  |  | rw
|  | 2 | UDINT | SubIndex 002 | 0x60610008 |  |  |  |  | rw
|  | 3 | UDINT | SubIndex 003 | 0x00000008 |  |  |  |  | rw
|  | 4 | UDINT | SubIndex 004 | 0x60770010 |  |  |  |  | rw
|  | 5 | UDINT | SubIndex 005 | 0x60790020 |  |  |  |  | rw
//0x1C12 | SyncManager 2 Assignment ¦ NOTE: if this object is not defined it will be created automatically
0x1C12 | ARRAY | [8 empty] | rw
|  | 1 | UINT | SubIndex 001 | 0x1600 |  |  |  |  | rw
|  | 2 | UINT | SubIndex 002 | 0x1601 |  |  |  |  | rw
|  | 3 | UINT | SubIndex 003 | 0x1602 |  |  |  |  | rw
|  | 4 | UINT | SubIndex 004 | 0x1603 |  |  |  |  | rw
//0x1C13 | SyncManager 3 Assignment ¦ NOTE: if this object is not defined it will be created automatically
0x1C13 | ARRAY | [8 empty] | rw
|  | 1 | UINT | SubIndex 001 | 0x1A00 |  |  |  |  | rw
|  | 2 | UINT | SubIndex 002 | 0x1A01 |  |  |  |  | rw
|  | 3 | UINT | SubIndex 003 | 0x1A02 |  |  |  |  | rw
|  | 4 | UINT | SubIndex 004 | 0x1A03 |  |  |  |  | rw
//0x6nnx | Input Data of the Module (0x6000 - 0x6FFF)
0x6040 | VARIABLE |  | UINT | Controlword | [5 empty] | rw | rx | EtherCAT_Read_0x6040_Callback | EtherCAT_Write_0x6040_Callback
0x6041 | VARIABLE |  | UINT | Statusword | [5 empty] | ro | tx | EtherCAT_Read_0x6041_Callback
0x603F | VARIABLE |  | UINT | Error_code | [5 empty] | ro | tx | EtherCAT_Read_0x603F_Callback
0x605A | VARIABLE |  | INT | Quick_stop_option_code | [5 empty] | rw | rx | EtherCAT_Read_0x605A_Callback | EtherCAT_Write_0x605A_Callback
0x6060 | VARIABLE |  | SINT | Modes_of_operation | [5 empty] | rw | rx | EtherCAT_Read_0x6060_Callback | EtherCAT_Write_0x6060_Callback
0x6061 | VARIABLE |  | SINT | Modes_of_operation_display | [5 empty] | ro | tx | EtherCAT_Read_0x6061_Callback
0x608F | RECORD |  |  | Position_encoder_resolution | [5 empty] | ro |  | EtherCAT_Read_0x608F_Callback | EtherCAT_Write_0x608F_Callback
|  | 1 | UDINT | Position_encoder_resolution_Encoder_increments | [5 empty] | rw | rx
|  | 2 | UDINT | Position_encoder_resolution_Motor_revolutions | [5 empty] | rw | rx
0x6091 | RECORD |  |  | Gear_ratio | [5 empty] | ro |  | EtherCAT_Read_0x6091_Callback | EtherCAT_Write_0x6091_Callback
|  | 1 | UDINT | Motor_revolutions | [5 empty] | rw | rx
|  | 2 | UDINT | Shaft_revolutions | [5 empty] | rw | rx
0x607E | VARIABLE |  | USINT | Polarity | [5 empty] | rw | rx | EtherCAT_Read_0x607E_Callback | EtherCAT_Write_0x607E_Callback
0x607A | VARIABLE |  | DINT | Target_position | [5 empty] | rw | rx | EtherCAT_Read_0x607A_Callback | EtherCAT_Write_0x607A_Callback
0x607B | RECORD |  |  | Position_range_limit | [5 empty] | rw | rx | EtherCAT_Read_0x607B_Callback | EtherCAT_Write_0x607B_Callback
|  | 1 | DINT | Position_range_limit_Minimal_position_limit | [5 empty] | rw | rx
|  | 2 | DINT | Position_range_limit_Maximal_position_limit | [5 empty] | rw | rx
0x607D | RECORD |  |  | Software_position_limit | [5 empty] | ro |  | EtherCAT_Read_0x607D_Callback | EtherCAT_Write_0x607D_Callback
|  | 1 | DINT | Software_position_limit_Minimal_position_limit | [5 empty] | rw | rx
|  | 2 | DINT | Software_position_limit_Maximal_position_limit | [5 empty] | rw | rx
0x607F | VARIABLE |  | UDINT | Max_profile_velocity | [5 empty] | rw | rx | EtherCAT_Read_0x607F_Callback | EtherCAT_Write_0x607F_Callback
0x6080 | VARIABLE |  | UDINT | Max_motor_speed | [5 empty] | rw | rx | EtherCAT_Read_0x6080_Callback | EtherCAT_Write_0x6080_Callback
0x6081 | VARIABLE |  | UDINT | Profile_velocity | [5 empty] | rw | rx | EtherCAT_Read_0x6081_Callback | EtherCAT_Write_0x6081_Callback
0x6083 | VARIABLE |  | UDINT | Profile_acceleration | [5 empty] | rw | rx | EtherCAT_Read_0x6083_Callback | EtherCAT_Write_0x6083_Callback
0x6084 | VARIABLE |  | UDINT | Profile_deceleration | [5 empty] | rw | rx | EtherCAT_Read_0x6084_Callback | EtherCAT_Write_0x6084_Callback
0x6085 | VARIABLE |  | UDINT | Quick_stop_deceleration | [5 empty] | rw | rx | EtherCAT_Read_0x6085_Callback | EtherCAT_Write_0x6085_Callback
0x60C5 | VARIABLE |  | UDINT | Max_acceleration | [5 empty] | rw | rx | EtherCAT_Read_0x60C5_Callback | EtherCAT_Write_0x60C5_Callback
0x60C6 | VARIABLE |  | UDINT | Max_deceleration | [5 empty] | rw | rx | EtherCAT_Read_0x60C6_Callback | EtherCAT_Write_0x60C6_Callback
0x6098 | VARIABLE |  | SINT | Homing_method | [5 empty] | rw | rx | EtherCAT_Read_0x6098_Callback | EtherCAT_Write_0x6098_Callback
0x6062 | VARIABLE |  | DINT | Position_demand_value | [5 empty] | ro | tx | EtherCAT_Read_0x6062_Callback
0x6063 | VARIABLE |  | DINT | Position_actual_value_inc | [5 empty] | ro | tx | EtherCAT_Read_0x6063_Callback
0x6064 | VARIABLE |  | DINT | Position_actual_value | [5 empty] | ro | tx | EtherCAT_Read_0x6064_Callback
0x6065 | VARIABLE |  | UDINT | Following_error_window | [5 empty] | rw | rx | EtherCAT_Read_0x6065_Callback | EtherCAT_Write_0x6065_Callback
0x6066 | VARIABLE |  | UINT | Following_error_time_out | [5 empty] | rw | rx | EtherCAT_Read_0x6066_Callback | EtherCAT_Write_0x6066_Callback
0x6067 | VARIABLE |  | UDINT | Position_window | [5 empty] | rw | rx | EtherCAT_Read_0x6067_Callback | EtherCAT_Write_0x6067_Callback
0x6068 | VARIABLE |  | UINT | Position_window_time | [5 empty] | rw | rx | EtherCAT_Read_0x6068_Callback | EtherCAT_Write_0x6068_Callback
0x60F4 | VARIABLE |  | DINT | Following_error_actual_value | [5 empty] | ro | tx | EtherCAT_Read_0x60F4_Callback
0x60C2 | RECORD |  |  | Interpolation_time_period | [5 empty] | ro |  | EtherCAT_Read_0x60C2_Callback | EtherCAT_Write_0x60C2_Callback
|  | 1 | USINT | Interpolation_time_period_Ip_time_units | [5 empty] | rw | rx
|  | 2 | SINT | Interpolation_time_period_Ip_time_index | [5 empty] | rw | rx
0x606B | VARIABLE |  | DINT | Velocity_demand_value | [5 empty] | ro | tx | EtherCAT_Read_0x606B_Callback
0x606C | VARIABLE |  | DINT | Velocity_actual_value | [5 empty] | ro | tx | EtherCAT_Read_0x606C_Callback
0x606D | VARIABLE |  | UINT | Velocity_window | [5 empty] | rw | rx | EtherCAT_Read_0x606D_Callback | EtherCAT_Write_0x606D_Callback
0x606E | VARIABLE |  | UINT | Velocity_window_time | [5 empty] | rw | rx | EtherCAT_Read_0x606E_Callback | EtherCAT_Write_0x606E_Callback
0x606F | VARIABLE |  | UINT | Velocity_threshold | [5 empty] | rw | rx | EtherCAT_Read_0x606F_Callback | EtherCAT_Write_0x606F_Callback
0x6070 | VARIABLE |  | UINT | Velocity_threshold_time | [5 empty] | rw | rx | EtherCAT_Read_0x6070_Callback | EtherCAT_Write_0x6070_Callback
0x60FF | VARIABLE |  | DINT | Target_velocity | [5 empty] | rw | rx | EtherCAT_Read_0x60FF_Callback | EtherCAT_Write_0x60FF_Callback
0x6071 | VARIABLE |  | INT | Target_torque | [5 empty] | rw | rx | EtherCAT_Read_0x6071_Callback | EtherCAT_Write_0x6071_Callback
0x6072 | VARIABLE |  | UINT | Max_torque | [5 empty] | rw | rx | EtherCAT_Read_0x6072_Callback | EtherCAT_Write_0x6072_Callback
0x6073 | VARIABLE |  | UINT | Max_current | [5 empty] | rw | rx | EtherCAT_Read_0x6073_Callback | EtherCAT_Write_0x6073_Callback
0x6074 | VARIABLE |  | INT | Torque_demand_value | [5 empty] | ro | tx | EtherCAT_Read_0x6074_Callback
0x6075 | VARIABLE |  | UDINT | Motor_rated_current | [5 empty] | rw | rx | EtherCAT_Read_0x6075_Callback | EtherCAT_Write_0x6075_Callback
0x6076 | VARIABLE |  | UDINT | Motor_rated_torque | [5 empty] | rw | rx | EtherCAT_Read_0x6076_Callback | EtherCAT_Write_0x6076_Callback
0x6077 | VARIABLE |  | INT | Torque_actual_value | [5 empty] | ro | tx | EtherCAT_Read_0x6077_Callback
0x6078 | VARIABLE |  | INT | Current_actual_value | [5 empty] | ro | tx | EtherCAT_Read_0x6078_Callback
0x6079 | VARIABLE |  | UDINT | DC_link_circuit_voltage | [5 empty] | ro | tx | EtherCAT_Read_0x6079_Callback
0x6087 | VARIABLE |  | UDINT | Torque_slope | [5 empty] | rw | rx | EtherCAT_Read_0x6087_Callback | EtherCAT_Write_0x6087_Callback
0x60B0 | VARIABLE |  | DINT | Position_offset | [5 empty] | rw | rx | EtherCAT_Read_0x60B0_Callback | EtherCAT_Write_0x60B0_Callback
0x60B1 | VARIABLE |  | DINT | Velocity_offset | [5 empty] | rw | rx | EtherCAT_Read_0x60B1_Callback | EtherCAT_Write_0x60B1_Callback
0x60B2 | VARIABLE |  | INT | Torque_offset | [5 empty] | rw | rx | EtherCAT_Read_0x60B2_Callback | EtherCAT_Write_0x60B2_Callback
0x60FD | VARIABLE |  | UDINT | Digital_inputs | [5 empty] | ro | tx | EtherCAT_Read_0x60FD_Callback
0x60FE | RECORD |  |  | Digital_outputs | [5 empty] | ro |  | EtherCAT_Read_0x60FE_Callback | EtherCAT_Write_0x60FE_Callback
|  | 1 | UDINT | Digital_outputs_Physical_outputs | [5 empty] | rw | rx
|  | 2 | UDINT | Digital_outputs_Bit_mask | [5 empty] | rw | rx
//0x7nnx | Output Data of the Module (0x7000 - 0x7FFF)
0x7010 | VARIABLE |  | UDINT | OutputCounter | 0 |  |  |  |  | rw | rx
//0x8nnx | Configuration Data of the Module (0x8000 - 0x8FFF)
//0x9nnx | Information Data of the Module (0x9000 - 0x9FFF)
//0xAnnx | Diagnosis Data of the Module (0xA000 - 0xAFFF)
//0xFxxx | Device Objects (0xF000 - 0xFFFF)
0xF000 | RECORD |  |  | Modular Device Profile |  |  |  | m
|  | 1 | UINT16 | Index distance | 0x10 |  |  | m |  | ro
|  | 2 | UINT16 | Maximum number of modules |  |  |  | m |  | ro